## Accuracy Verification
Average & Standard Deviation for DISTOTM devices |  | Select your DISTOTM device | Accuracy with favourable conditions [mm] | Model | Typical Distance Measuring Accuracy (mm)
|  |  |  | Pick from the list | Value is entered automatically
Number of measurement | Measured value [m] | Pick from the list | Value is entered automatically | D1 | 2
1 |  |  |  | D110 | 1.5
2 |  |  |  | D2 | 1.5
3 |  |  |  | X3 | 1
4 |  |  |  | X4 | 1
5 |  | Accuracy in [mm] | #DIV/0! | D510 | 1
6 |  |  |  | D810 | 1
7 |  |  |  | S910 | 1
8
9
10
Reference value [m]
Average [m] | 0
Standard deviation [m] | #DIV/0!
Systematic deviation | 0
For further details regarding Technical data, please check your User Manual.
Favourable conditions are: white and diffuse reflecting target (white painted wall), low background illumination and moderate temperatures.
Unfavourable conditions are: targets with lower or higher reflectivity or high background illumination or temperatures at the upper or lower end of the specified temperature range.
Tolerances apply from 0.05 m to 10 m with a confidence level of 95%. With favourable conditions the tolerance may deteriorate by 0.10 mm/m for distances above 10 m
Applies at room temperature. For the whole operating temperature range the maximum deviation increases by +/-0.1°.